## bq25504
User Input	VBIAS	1.25	V
Fixed
	Comparator threshold for VSTOR maximum.						Comparator threshold voltages indicating when					Comparator threshold for VSTOR minimum.					Maximum power point threshold, e.g. ~0.7-0.8 of
	Typically the max storage element voltage,						VSTOR has risen above VBAT_OK_HYS or fallen					Typically the min storage element voltage,					solar panel's open circuit voltage
	e.g. 4.2V for LiIon battery						below VBAT_OK					e.g. 2.5V for LiIon battery
	2.5V < VBAT_OV < 5.25V						VBAT_OV > VBAT_OK_HYST > VBAT_UV					2.2V < VBAT_UV < VBAT_OV					MPPT
Desired							RSUM1	10	Mohm					RSUM1	10	Mohm
Desired	RSUM1	10	Mohm				VBAT_OK	2.4	V	> VBAT_UV			RSUM1	10	Mohm				VIN_DC(OC)	1	V	Open Circuit Volts
Desired	VBAT_OV	3.5	V				VBAT_OK_HYST	2.9	V	> VBAT_OK			VBAT_UV	2.2	V				VREF_SAMP	0.8	V	MPP voltage

								closest 1% resistor1					closest 1% resistor1
			closest 1% resistor1					Exact	<	>					closest 1% resistor1					Exact	<	>
Computed		Exact	<	>			ROK1	4.310	4.220	4.320	Mohm			Exact	<	>			ROC1	8.000	7.870	8.060	Mohm
Computed	ROV1	5.357	5.230	5.360	Mohm		ROK2	3.966	3.920	4.020	Mohm		RUV1	5.682	5.620	5.760	Mohm		+10MEG2	0.000	0.000	0.000	Mohm
Computed	ROV2	4.643	4.640	4.750	Mohm		ROK3	1.724	1.690	1.740	Mohm		RUV2	4.318	4.220	4.320	Mohm		ROC2	2.000	2.000	2.050	Mohm
Computed	VBAT_OV		3.538	3.537	V		VBAT_OK		2.411	2.413	V		VBAT_UV		2.189	2.188	V		+10MEG2	0.000	0.000	0.000	Mohm
Computed							VBAT_OK_HYST		2.912	2.917	V					VREF SAMP		0.797	0.797	V

Selected	ROV1	5.6	Mohm				ROK1	4.22	Mohm				RUV1	5.6	Mohm				ROC1	6.04	Mohm
Selected	ROV2	4.22	Mohm				ROK2	4.22	Mohm				RUV2	4.22	Mohm				+10MEG2	0.000	Mohm
Selected							ROK3	1	Mohm					ROC2	2.5	Mohm
								+10MEG2	0.000	Mohm
Typ voltage	VBAT_OV(typ)	3.288	V	-6.45	% diff		VBAT_OK (typ)	2.500	V	4.00	% diff		VBAT_UV(typ)	2.192	V	-0.37	% diff
Typ voltage							VBAT_OK_HYST (typ)	2.796	V	-3.71	% diff					VREF_SAMP	0.707	V	-13.11	% diff

				1If the available 1% resistors for the recommend resistor total (RSUM) produce too high of % difference, try using the closest 1% > and < resistor cross combo OR increasing or					1%	1%
				decreasing RSUM in order to find a closer 1% resistor match OR adding 1 or more additional resistors and use two resistors in series that sum to the recommended value.					10	10
				2 Granularity of resistors values > 10 Mohm is greatly reduced so you may need to use a 10Mohm in series with a smaller resistor in order to achieve the desired resistance value.					11	11
								12.7	12.4
								13	12.7
								13.3	13
								13.7	13.3
								14	13.7
								14.3	14
								14.7	14.3
								15	14.7
								15.4	15
								15.8	15.4
								16.2	15.8
								16.5	16
								16.9	16.2
								17.4	16.5
								17.8	16.9
								18.2	17.4
								18.7	17.8
								19.1	18
								19.6	18.2
								20	18.7
								20.5	19.1
								21	19.6
								21.5	20
								22.1	20.5
								22.6	21
								23.2	21.5
								23.7	22
								24.3	22.1
								24.9	22.6
								25.5	23.2
								26.1	23.7
								26.7	24.3
								27.4	24.9
								28	25.5
								28.7	26.1
								29.4	26.7
								30.1	27
								30.9	27.4
								31.6	28
								32.4	28.7
								33.2	29.4
								34	30
								34.8	30.1
								35.7	30.9
								36.5	31.6
								37.4	32.4
								38.3	33
								39.2	33.2
								40.2	34
								41.2	34.8
								42.2	35.7
								43.2	36
								44.2	36.5
								45.3	37.4
								46.4	38.3
								47.5	39
								48.7	39.2
								49.9	40.2
								51.1	41.2
								52.3	42.2
								53.6	43
								54.9	43.2
								56.2	44.2
								57.6	45.3
								59	46.4
								60.4	47
								61.9	47.5
								63.4	48.7
								64.9	49.9
								66.5	51
								68.1	51.1
								69.8	52.3
								71.5	53.6
								73.2	54.9
								75	56
								76.8	56.2
								78.7	57.6
								80.6	59
								82.5	60.4
								84.5	61.9
								86.6	62
								88.7	63.4
								90.9	64.9
								93.1	66.5
								95.3	68
								97.6	68.1
								100	69.8
								71.5
								73.2
								75
								76.8
								78.7
								80.6
								82
								82.5
								84.5
								86.6
								88.7
								90.9
								91
								93.1
								95.3
								97.6
								100